## Electric car
Database | Mobility example
format | Excel spreadsheet
Database parameters
name | amount | unit | comment | formula | uncertainty type | loc | scale | shape | minimum | maximum
battery_energy_density | 0.2 | kWh/kg | From carculator |  | 0
lithium_mass_fraction | 0.012 | kg/kg | From Wikipedia/misc. literature |  | 0
battery_capacity | 50 | kWh | From Tesla model 3 |  | 4 |  |  |  | 0 | 1
lifetime_distance | 200000 | kilometer | From carculator
gasoline_per_km | 0.062 | kg/km
electricity_per_km | 0.27 | kWh/km
battery_recycling_rate | 0.2
lithium_recycling_recovery | 0.8
recycled_steel_fraction | 0.5
battery_cell_production_energy | 8 | kWh/kg
co2_per_kg | 2.3 | kg/kg | Calculated from Wikipedia
electric_car_mass | 1931 | kg | From carculator
combustion_car_mass | 1641 | kg | From carculator
Activity | Driving an electric car
code | Driving an electric car
location | Europe
unit | kilometer
Exchanges
name | amount | unit | database | location | type | formula
Driving an electric car | 1 | kilometer | Mobility example | GLO | production
Electric car | 0 | unit | Mobility example | GLO | technosphere | 1 / lifetime_distance
Electricity | 0 | kilowatt hour | Mobility example |  | technosphere | electricity_per_km
Activity | Electric car
categories | Electric car
location | GLO
type | process
unit | unit
Exchanges
name | amount | unit | database | location | type | uncertainty type | formula
Electric car | 1 | unit | Mobility example | GLO | production | 0
Electric car battery | 1 | unit | Mobility example |  | technosphere | 0
Steel | 0 | kilogram | Mobility example |  | technosphere |  | electric_car_mass - battery_energy_density * battery_capacity
Activity | Electric car battery
categories | Electric car battery
location | GLO
type | process
unit | unit
Exchanges
name | amount | unit | database | location | type | uncertainty type | formula | Comment
Electric car battery | 1 | unit | Mobility example | GLO | production | 0
Steel | 0 | kilogram | Mobility example |  | technosphere |  | battery_energy_density * battery_capacity * (1 - lithium_mass_fraction) | Total mass based on Tesla 3
Lithium | 0 | kilogram | Mobility example |  | technosphere |  | battery_energy_density * battery_capacity * lithium_mass_fraction | Assumes battery is only steel and lithium
Electricity | 0 | kilowatt hour | Mobility example |  | technosphere |  | battery_capacity / battery_energy_density * battery_cell_production_energy

## Infrastructure
Activity | Steel
code | Steel
location | GLO
type | process
unit | kilogram
Exchanges
name | amount | unit | database | location | type | uncertainty type | formula | Comment
Steel | 1 | kilogram | Mobility example | GLO | production | 0
CO2 | 1.5 | kilogram | Mobility example |  | biosphere
Activity | CO2
categories | CO2
location | GLO
type | emission
unit | kilogram
Activity | Electricity
code | Electricity
location | GLO
type | process
unit | kilowatt hour
Exchanges
name | amount | unit | database | location | type | uncertainty type | formula | Comment
Electricity | 1 | kilowatt hour | Mobility example | GLO | production | 0
CO2 | 0.6 | kilogram | Mobility example |  | biosphere
Activity | Lithium
code | Lithium
location | GLO
type | process
unit | kilogram
Exchanges
name | amount | unit | database | location | type | uncertainty type | formula | Comment
Lithium | 1 | kilogram | Mobility example | GLO | production | 0

## Gasoline car
Activity | Driving an combustion car
code | Driving an combustion car
location | Europe
unit | kilometer
Exchanges
name | amount | unit | database | location | type | formula
Driving an combustion car | 1 | kilometer | Mobility example | GLO | production
Combustion car | 0 | unit | Mobility example | GLO | technosphere | 1 / lifetime_distance
CO2 | 0 | kilogram | Mobility example | GLO | biosphere | co2_per_kg * gasoline_per_km
Activity | Combustion car
categories | Combustion car
location | GLO
type | process
unit | unit
Exchanges
name | amount | unit | database | location | type | uncertainty type | formula
Combustion car | 1 | unit | Mobility example | GLO | production | 0
Steel | 0 | kilogram | Mobility example |  | technosphere |  | combustion_car_mass