## UUID
Skip
mounted printed circuit board | e07ee574-349e-4e1e-93a5-d989d4c750a2
unmounted printed circuit board | ae021238-2476-454b-a251-3c7ff08ec782
unmounted printed circuit board, through-hole | b05bbdd4-d866-47ad-a559-adf0106a7275
unmounted printed circuit board, surface mount | 887cae9b-4450-4f24-9ce4-8fd0b56d36cb
mounting | e08d758b-2144-4252-8abf-3a1334f67432
mounting, through-hole | a9033f3f-112e-4949-af61-7768e5aa0e0c
mounting, surface mounting | 979942ed-77d0-4a5a-b230-d578da547743
electronic components on mounted printed circuit board | 9ff6e04d-4eef-4a88-b05e-252e236c0e39
heat sink on mounted printed circuit board | dc8a7da9-d467-4940-adb4-2d1016fcb84c
LED | 41888d3b-56e8-4aa8-b30e-c1c7f48d9988
Diode | 64cb5688-7ecc-4908-b3b0-dfac029eefbe
Integrated circuit | f3f16cde-0ceb-461b-ae8b-b4ebecfc3982
Transistor | 39a47fe8-9731-435e-85df-d0a036ea102c
Capacitor | 5e30723c-c6c7-462b-a75d-08da4ff8cf1a
Inductor | 5301ed77-5e22-4dbd-8867-f716c2dec866
Potentiometer | 08dfe112-2f9a-4ab6-ad44-daf0c6940484
Resistor | 99c9565d-4f56-45b0-b960-c6b880e304ae
Connector | ebc91ae2-4e42-4e70-afbb-75afe654a3fa
Transformer | f943da6f-1298-4d64-90ba-f2d128822be8
Random electronic component | 0d79f41b-3529-4e4f-944a-6b864780ac5d
unspecified electronic components, passive | c4d676e1-ae55-4a7e-8714-53e391042b16
unspecified electronic components, active | 3e4eec77-9c52-4929-93e1-a50712647cb9
a97b1fc3-09ba-4483-a544-0c935ebe50dc
23f570e8-b75b-42bc-9797-01962e3556bf
20fa5dba-9ea0-4566-be81-8f0f23a767d9
14a97256-f401-4f3f-b8b2-6d1e921fa3dd
dcca53e3-9b4b-459f-8cc2-8649e6e86ca9

## global parameters
skip | These are global-level parameters
variable name | amount | unit | comment | uncertainty type | loc | scale | shape | minimum | maximum
PCB_fraction_through_hole | 0.5 | dimensionless |  | 4 |  |  |  | 0 | 1
PCB_fraction_passive | 0.5 | dimensionless |  | 4 |  |  |  | 0 | 1
PCB_fraction_lead | 0.5 | dimensionless |  | 4 |  |  |  | 0 | 1

## exogenous variables
skip | These are activity-level parameters
database | code | variable name | amount | unit | comment | uncertainty type | loc | scale | shape | minimum | maximum
PCB | e07ee574-349e-4e1e-93a5-d989d4c750a2 | PCB_percent_mass_heat_sink | 0.33 | dimensionless |  | 2 | -1.1087 | 1.2
PCB | e07ee574-349e-4e1e-93a5-d989d4c750a2 | PCB_area | 0.06175 | square meter |  | 1 | 0.06175
PCB | e07ee574-349e-4e1e-93a5-d989d4c750a2 | PCB_nb_layers | 8 | unit |  | 7 |  |  |  | 1 | 12
PCB | e07ee574-349e-4e1e-93a5-d989d4c750a2 | PCB_area_density_per_layer | 2 | kilogram per square meter |  | 2 | 0.69315 | 1.2
PCB | dc8a7da9-d467-4940-adb4-2d1016fcb84c | PCB_transistor_fraction_big_size | 0.5 | dimensionless |  | 4 |  |  |  | 0 | 1
PCB | 41888d3b-56e8-4aa8-b30e-c1c7f48d9988 | PCB_cap_mass_electrolyte_lt2cm | 0.2 | kilogram |  | 4 |  |  |  | 0 | 1
PCB | 41888d3b-56e8-4aa8-b30e-c1c7f48d9988 | PCB_cap_mass_electrolyte_gt2cm | 0.2 | kilogram |  | 4 |  |  |  | 0 | 1
PCB | 41888d3b-56e8-4aa8-b30e-c1c7f48d9988 | PCB_cap_mass_film | 0.2 | kilogram |  | 4 |  |  |  | 0 | 1
PCB | 41888d3b-56e8-4aa8-b30e-c1c7f48d9988 | PCB_cap_mass_SMD | 0.2 | kilogram |  | 4 |  |  |  | 0 | 1
PCB | 41888d3b-56e8-4aa8-b30e-c1c7f48d9988 | PCB_cap_mass_Tantalum | 0.2 | kilogram |  | 4 |  |  |  | 0 | 1
PCB | 5e30723c-c6c7-462b-a75d-08da4ff8cf1a | PCB_resistor_fraction_metal_type | 0.5 | dimensionless |  | 4 |  |  |  | 0 | 1
PCB | 3e4eec77-9c52-4929-93e1-a50712647cb9 | PCB_cap_act_mass_electrolyte_lt2cm | 0.139 | kilogram |  | 2 | -1.9733 | 0.57499
PCB | 3e4eec77-9c52-4929-93e1-a50712647cb9 | PCB_cap_act_mass_electrolyte_gt2cm | 0 | kilogram |  | 0
PCB | 3e4eec77-9c52-4929-93e1-a50712647cb9 | PCB_cap_act_mass_film | 0.105 | kilogram |  | 2 | -2.2538 | 0.57499
PCB | 3e4eec77-9c52-4929-93e1-a50712647cb9 | PCB_cap_act_mass_SMD | 0.0438 | kilogram |  | 2 | -3.1281 | 0.57499
PCB | 3e4eec77-9c52-4929-93e1-a50712647cb9 | PCB_cap_act_mass_Tantalum | 0.0348 | kilogram |  | 2 | -3.3581 | 0.57499

## calculated variables
skip | These are activity-level parameters
database | code | variable name | unit | comment | formula
PCB | e07ee574-349e-4e1e-93a5-d989d4c750a2 | PCB_card_mass | kilogram | Calculated mass | PCB_area*PCB_nb_layers*PCB_area_density_per_layer
PCB | 887cae9b-4450-4f24-9ce4-8fd0b56d36cb | electronics_mass_of_known | kilogram | Represents the mass of the known elements | LED + Diode + Integrated circuit + Transistor + Capacitor + Connector + Inductor + Potentiometer + Resistor + Transformer
PCB | 41888d3b-56e8-4aa8-b30e-c1c7f48d9988 | PCB_cap_mass_film_post_TH_filter | kilogram |  | PCB_cap_mass_film*PCB_fraction_through_hole
PCB | 41888d3b-56e8-4aa8-b30e-c1c7f48d9988 | PCB_cap_mass_SMD_post_TH_filter | kilogram |  | PCB_cap_mass_SMD*(1-PCB_fraction_through_hole)
PCB | 41888d3b-56e8-4aa8-b30e-c1c7f48d9988 | PCB_cap_total_mass | kilogram |  | PCB_cap_mass_film_post_TH_filter+PCB_cap_mass_SMD_post_TH_filter+PCB_cap_mass_electrolyte_lt2cm+PCB_cap_mass_electrolyte_gt2cm+PCB_cap_mass_Tantalum
PCB | 3e4eec77-9c52-4929-93e1-a50712647cb9 | PCB_cap_act_mass_film_post_TH_filter | kilogram |  | PCB_cap_act_mass_film*PCB_fraction_through_hole
PCB | 3e4eec77-9c52-4929-93e1-a50712647cb9 | PCB_cap_act_mass_SMD_post_TH_filter | kilogram |  | PCB_cap_act_mass_SMD*(1-PCB_fraction_through_hole)
PCB | 3e4eec77-9c52-4929-93e1-a50712647cb9 | PCB_cap_act_total_mass | kilogram |  | PCB_cap_act_mass_film_post_TH_filter+PCB_cap_act_mass_SMD_post_TH_filter+PCB_cap_act_mass_electrolyte_lt2cm+PCB_cap_act_mass_electrolyte_gt2cm+PCB_cap_act_mass_Tantalum

## mounted PCB
You can tell the importer to ignore some columns, where you can do calculations or take notes.
Database | PCB | You do this by putting the text `cutoff` in cell A1, and then the column number (it has to be a number) of the first column
format | Excel spreadsheet | to start ignoring. Start counting columns from A (1), B (2), etc.
In this case, we will ignore columns J (10) and higher.
Activity | mounted printed circuit board | All columns past the first two for database and activity definitions are ignored in any case.
categories | electronics::finished product
code | e07ee574-349e-4e1e-93a5-d989d4c750a2
comment | top_level
location | GLO
production amount | 1
type | process
unit | kilogram
Exchanges
name | amount | unit | database | location | type | uncertainty type | loc | scale | shape | minimum | maximum | variable name | formula
unmounted printed circuit board | 0.06175 | square meter | PCB | GLO | technosphere | 2 | -2.7847 | 0.2 |  |  |  |  | PCB_area
mounting | 0.06175 | square meter | PCB | GLO | technosphere | 2 | -2.7847 | 0.2 |  |  |  |  | PCB_area
electronic components on mounted printed circuit board | 0.38391 | kilogram | PCB | GLO | technosphere | 2 | -0.95735 | 0.2 |  |  |  | PCB_mass_components | PCB_mass_total-PCB_mass_heat_sink-PCB_card_mass
heat sink on mounted printed circuit board | 0.38391 | kilogram | PCB | GLO | technosphere | 2 | -0.95735 | 0.2 |  |  |  | PCB_mass_heat_sink | PCB_mass_total * PCB_percent_mass_heat_sink
mounted printed circuit board | 1 | kilogram | PCB | GLO | production | 1 | 1 |  |  |  |  | PCB_mass_total

## unmounted PCB
Database | PCB
format | Excel spreadsheet |  | Notes:
Fraction through-hole and surface-mount are first derived using the delta function
The values can be retrieved from the presample to inform other presamples
Activity | unmounted printed circuit board |  | Function to retreive presampled data needs to be written (but is basically: look up in list, get index, pull corresponding row in array)
categories | electronics::board
code | ae021238-2476-454b-a251-3c7ff08ec782
comment | one input
location | GLO
production amount | 1
type | process
unit | kilogram
Exchanges
name | amount | unit | database | location | type | uncertainty type | loc | scale | shape | minimum | maximum | variable name | formula
unmounted printed circuit board | 1 | square meter | PCB | GLO | production | 0
unmounted printed circuit board, through-hole | 0.5 | square meter | PCB | GLO | technosphere | 4 |  |  |  | 0 | 1 |  | PCB_fraction_through_hole
unmounted printed circuit board, surface mount | 0.5 | square meter | PCB | GLO | technosphere | 4 |  |  |  | 0 | 1 |  | 1-PCB_fraction_through_hole

## unmounted TH
Database | PCB
format | Excel spreadsheet
Activity | unmounted printed circuit board, through-hole
categories | I extracted this::from Excel
code | b05bbdd4-d866-47ad-a559-adf0106a7275
comment | top_level
location | GLO
production amount | 1
type | process
unit | kilogram
Exchanges
name | amount | unit | database | location | type | uncertainty type | loc | scale | shape | minimum | maximum | variable name | formula
unmounted printed circuit board, through-hole | 1 | square meter | PCB | GLO | production | 0
Printed wiring board, through-hole, lead-containing surface, at plant | 0.5 | square meter | ecoinvent 2.2 S | GLO | technosphere | 0 | [6 empty] | PCB_fraction_lead
Printed wiring board, through-hole, lead-free surface, at plant | 0.5 | square meter | ecoinvent 2.2 S | GLO | technosphere | 0 | [6 empty] | 1-PCB_fraction_lead

## unmounted SM
Database | PCB
format | Excel spreadsheet |  | Notes:
Fraction through-hole and surface-mount are first derived using the delta function
The values can be retrieved from the presample to inform other presamples
Activity | unmounted printed circuit board, surface mount |  | Function to retreive presampled data needs to be written (but is basically: look up in list, get index, pull corresponding row in array)
categories | electronics::board
code | 887cae9b-4450-4f24-9ce4-8fd0b56d36cb
comment | one input
location | GLO
production amount | 1
type | process
unit | kilogram
Exchanges
name | amount | unit | database | location | type | uncertainty type | loc | scale | shape | minimum | maximum | variable name | formula
unmounted printed circuit board, surface mount | 1 | square meter | PCB | GLO | production | 0
Printed wiring board, surface mount, lead-containing surface, at plant | 0.5 | square meter | PCB | GLO | technosphere | 4 |  |  |  | 0 | 1 |  | PCB_fraction_lead
Printed wiring board, surface mount, lead-free surface, at plant | 0.5 | square meter | PCB | GLO | technosphere | 4 |  |  |  | 0 | 1 |  | 1-PCB_fraction_lead

## mounting
Database | PCB
format | Excel spreadsheet
Activity | mounting
categories | I extracted this::from Excel
code | e08d758b-2144-4252-8abf-3a1334f67432
comment | top_level
location | GLO
production amount | 1
type | process
unit | kilogram
Exchanges
name | amount | unit | database | location | type | uncertainty type | loc | scale | shape | minimum | maximum | variable name | formula
mounting | 1 | square meter | PCB | GLO | production | 0
mounting, through-hole | 0.5 | square meter | PCB | GLO | technosphere | 0 | [6 empty] | PCB_fraction_through_hole
mounting, surface mounting | 0.5 | square meter | PCB | GLO | technosphere | 0 | [6 empty] | 1-PCB_fraction_through_hole
Disposal, treatment of printed wiring boards | 0.0204 | kilogram | ecoinvent 2.2 S | GLO | technosphere | 0

## mounting TH
Database | PCB
format | Excel spreadsheet
Activity | mounting, through-hole
categories | I extracted this::from Excel
code | a9033f3f-112e-4949-af61-7768e5aa0e0c
comment | top_level
location | GLO
production amount | 1
type | process
unit | kilogram
Exchanges
name | amount | unit | database | location | type | uncertainty type | loc | scale | shape | minimum | maximum | variable name | formula
mounting, through-hole | 1 | square meter | PCB | GLO | production | 0
Mounting, through-hole technology, Pb-containing solder | 0.5 | square meter | ecoinvent 2.2 S | GLO | technosphere | 0 | [6 empty] | PCB_fraction_lead
Mounting, through-hole technology, Pb-free solder | 0.5 | square meter | ecoinvent 2.2 S | GLO | technosphere | 0 | [6 empty] | 1-PCB_fraction_lead

## mounting SM
Database | PCB
format | Excel spreadsheet
Activity | mounting, surface mounting
categories | I extracted this::from Excel
code | 979942ed-77d0-4a5a-b230-d578da547743
comment | top_level
location | GLO
production amount | 1
type | process
unit | kilogram
Exchanges
name | amount | unit | database | location | type | uncertainty type | loc | scale | shape | minimum | maximum | variable name | formula
mounting, surface mounting | 1 | square meter | PCB | GLO | production | 0
Mounting, surface mount technology, Pb-containing solder | 0.5 | square meter | ecoinvent 2.2 S | GLO | technosphere | 0 | [6 empty] | PCB_fraction_lead
Mounting, surface mount technology, Pb-free solder | 0.5 | square meter | ecoinvent 2.2 S | GLO | technosphere | 0 | [6 empty] | 1-PCB_fraction_lead

## elect on passive
You can tell the importer to ignore some columns, where you can do calculations or take notes.
Database | PCB | You do this by putting the text `cutoff` in cell A1, and then the column number (it has to be a number) of the first column
format | Excel spreadsheet | to start ignoring. Start counting columns from A (1), B (2), etc.
In this case, we will ignore columns J (10) and higher.
Activity | unspecified electronic components, passive | All columns past the first two for database and activity definitions are ignored in any case.
categories | electronics::component
code | c4d676e1-ae55-4a7e-8714-53e391042b16
comment | top_level
location | GLO
production amount | 1
type | process
unit | kilogram
Exchanges
name | amount | unit | database | location | type | uncertainty type | loc | scale | shape | minimum | maximum | variable name | formula
unspecified electronic components, passive | 1 | kilogram | PCB | GLO | production | 0
LED | 0.010283 | kilogram | PCB | GLO | technosphere | 2 | -4.5772 | 0.57499
Diode | 0.013067 | kilogram | PCB | GLO | technosphere | 2 | -4.3377 | 0.57499
Integrated circuit, IC, memory type, at plant | 0.309 | kilogram | ecoinvent 2.2 S | GLO | technosphere | 2 | -1.1744 | 0.57499
Integrated circuit, IC, logic type, at plant | 0.55 | kilogram | ecoinvent 2.2 S | GLO | technosphere | 2 | -0.59784 | 0.57499
Transistor | 0.117 | kilogram | PCB | GLO | technosphere | 2 | -2.1456 | 0.57499

## elect on active
You can tell the importer to ignore some columns, where you can do calculations or take notes.
Database | PCB | You do this by putting the text `cutoff` in cell A1, and then the column number (it has to be a number) of the first column
format | Excel spreadsheet | to start ignoring. Start counting columns from A (1), B (2), etc.
In this case, we will ignore columns J (10) and higher.
Activity | unspecified electronic components, active | All columns past the first two for database and activity definitions are ignored in any case.
categories | electronics::component
code | 3e4eec77-9c52-4929-93e1-a50712647cb9
comment | top_level
location | GLO
production amount | 1
type | process
unit | kilogram
Exchanges
name | amount | unit | database | location | type | uncertainty type | loc | scale | shape | minimum | maximum | variable name | formula
unspecified electronic components, active | 1 | kilogram | PCB | GLO | production | 0 | [6 empty] | PCB_cap_act_mass_electrolyte_lt2cm+PCB_cap_act_mass_film_post_TH_filter+PCB_cap_act_mass_SMD_post_TH_filter+PCB_cap_act_mass_Tantalum+mass_connector_PCI_act+mass_connector_clamp_act+mass_inductor_act+mass_pot_act+mass_resistor_act
Capacitor, electrolyte type, < 2cm height, at plant | 0.139 | kilogram | ecoinvent 2.2 S | GLO | technosphere | 2 | [5 empty] | PCB_cap_act_mass_electrolyte_lt2cm
Capacitor, film, through-hole mounting, at plant | 0.105 | kilogram | ecoinvent 2.2 S | GLO | technosphere | 2 | [5 empty] | PCB_cap_act_mass_film_post_TH_filter
Capacitor, SMD type, surface-mounting, at plant | 0.0438 | kilogram | ecoinvent 2.2 S | GLO | technosphere | 2 | [5 empty] | PCB_cap_act_mass_SMD_post_TH_filter
Capacitor, Tantalum-, through-hole mounting, at plant | 0.0348 | kilogram | ecoinvent 2.2 S | GLO | technosphere | 2 | [5 empty] | PCB_cap_act_mass_Tantalum
Connector, PCI bus, at plant | 0.103 | kilogram | ecoinvent 2.2 S | GLO | technosphere | 2 | [5 empty] | mass_connector_PCI_act
Connector, clamp connection, at plant | 0.182 | kilogram | ecoinvent 2.2 S | GLO | technosphere | 2 | [5 empty] | mass_connector_clamp_act
Inductor, ring core choke type, at plant | 0.336 | kilogram | ecoinvent 2.2 S | GLO | technosphere | 2 | [5 empty] | mass_inductor_act
Potentiometer, unspecified, at plant | 0.014175 | kilogram | ecoinvent 2.2 S | GLO | technosphere | 2 | [5 empty] | mass_pot_act
Resistor | 0.042525 | kilogram | PCB | GLO | technosphere | 2 | [5 empty] | mass_resistor_act

## Random elect
You can tell the importer to ignore some columns, where you can do calculations or take notes.
Database | PCB | You do this by putting the text `cutoff` in cell A1, and then the column number (it has to be a number) of the first column
format | Excel spreadsheet | to start ignoring. Start counting columns from A (1), B (2), etc.
In this case, we will ignore columns J (10) and higher.
Activity | Random electronic component | All columns past the first two for database and activity definitions are ignored in any case.
categories | electronics::component
code | 0d79f41b-3529-4e4f-944a-6b864780ac5d
comment | top_level
location | GLO
production amount | 1
type | process
unit | kilogram
Exchanges
name | amount | unit | database | location | type | uncertainty type | loc | scale | shape | minimum | maximum | variable name | formula
Random electronic component | 1 | kilogram | PCB | GLO | production | 0
LED | 0.1 | kilogram | PCB | GLO | technosphere | 4 |  |  |  | 0 | 1 | LED_random
Diode | 0.1 | kilogram | PCB | GLO | technosphere | 4 |  |  |  | 0 | 1 | Diode_random
Integrated circuit | 0.1 | kilogram | PCB | GLO | technosphere | 4 |  |  |  | 0 | 1 | Integrated circuit_random
Transistor | 0.1 | kilogram | PCB | GLO | technosphere | 4 |  |  |  | 0 | 1 | Transistor_random
Capacitor | 0.1 | kilogram | PCB | GLO | technosphere | 4 |  |  |  | 0 | 1 | Capacitor_random
Connector | 0.1 | kilogram | PCB | GLO | technosphere | 4 |  |  |  | 0 | 1 | Connector_random
Inductor | 0.1 | kilogram | PCB | GLO | technosphere | 4 |  |  |  | 0 | 1 | Inductor_random
Potentiometer | 0.1 | kilogram | PCB | GLO | technosphere | 4 |  |  |  | 0 | 1 | Potentiometer_random
Resistor | 0.1 | kilogram | PCB | GLO | technosphere | 4 |  |  |  | 0 | 1 | Resistor_random
Transformer | 0.1 | kilogram | PCB | GLO | technosphere | 4 |  |  |  | 0 | 1 | Transformer_random

## elect on PCB
You can tell the importer to ignore some columns, where you can do calculations or take notes.
Database | PCB | You do this by putting the text `cutoff` in cell A1, and then the column number (it has to be a number) of the first column
format | Excel spreadsheet | to start ignoring. Start counting columns from A (1), B (2), etc.
In this case, we will ignore columns J (10) and higher.
Activity | electronic components on mounted printed circuit board | All columns past the first two for database and activity definitions are ignored in any case.
categories | electronics::component
code | 9ff6e04d-4eef-4a88-b05e-252e236c0e39
comment | top_level
location | GLO
production amount | 1
type | process
unit | kilogram
Exchanges
name | amount | unit | database | location | type | uncertainty type | loc | scale | shape | minimum | maximum | variable name | formula
electronic components on mounted printed circuit board | 1 | kilogram | PCB | GLO | production | 0
unspecified electronic components, passive | 0.5 | kilogram | PCB | GLO | technosphere | 4 | [5 empty] | unspecified_electronics_for_passive | PCB_fraction_passive * (1-electronics_mass_of_known)
unspecified electronic components, active | 0.5 | kilogram | PCB | GLO | technosphere | 4 | [5 empty] | unspecified_electronics_for_active | (1-PCB_fraction_passive) * (1-electronics_mass_of_known)
LED | 0 | kilogram | PCB | GLO | technosphere | 0 | [5 empty] | LED
Diode | 0 | kilogram | PCB | GLO | technosphere | 0 | [5 empty] | Diode
Integrated circuit | 0 | kilogram | PCB | GLO | technosphere | 0 | [5 empty] | Integrated circuit
Transistor | 0 | kilogram | PCB | GLO | technosphere | 0 | [5 empty] | Transistor
Capacitor | 0 | kilogram | PCB | GLO | technosphere | 0 | [5 empty] | Capacitor
Connector | 0 | kilogram | PCB | GLO | technosphere | 0 | [5 empty] | Connector
Inductor | 0 | kilogram | PCB | GLO | technosphere | 0 | [5 empty] | Inductor
Potentiometer | 0 | kilogram | PCB | GLO | technosphere | 0 | [5 empty] | Potentiometer
Resistor | 0 | kilogram | PCB | GLO | technosphere | 0 | [5 empty] | Resistor
Transformer | 0 | kilogram | PCB | GLO | technosphere | 0 | [5 empty] | Transformer
Random electronic component | 0 | kilogram | PCB | GLO | technosphere | 0 | [5 empty] | Random

## heat sink
Database | PCB
format | Excel spreadsheet
Activity | heat sink on mounted printed circuit board
categories | electronics::component
code | dc8a7da9-d467-4940-adb4-2d1016fcb84c
comment | Refinement todo
location | GLO
production amount | 1
type | process
unit | kilogram
Exchanges
name | amount | unit | database | location | type | uncertainty type | loc | scale | shape | minimum | maximum | variable name | formula
heat sink on mounted printed circuit board | 1 | kilogram | PCB | GLO | production | 0
steel, low-alloyed, at plant | 0.5 | kilogram | ecoinvent 2.2 | RER | technosphere | 4 |  |  |  | 0 | 1
aluminium, production mix, wrought alloy, at plant | 0.5 | kilogram | ecoinvent 2.2 | RER | technosphere | 4 |  |  |  | 0 | 1

## LED
You can tell the importer to ignore some columns, where you can do calculations or take notes.
Database | PCB | You do this by putting the text `cutoff` in cell A1, and then the column number (it has to be a number) of the first column
format | Excel spreadsheet | to start ignoring. Start counting columns from A (1), B (2), etc.
In this case, we will ignore columns J (10) and higher.
Activity | LED | All columns past the first two for database and activity definitions are ignored in any case.
categories | electronics::component
code | 41888d3b-56e8-4aa8-b30e-c1c7f48d9988
comment | top_level
location | GLO
production amount | 1
type | process
unit | kilogram
Exchanges
name | amount | unit | database | location | type | uncertainty type | loc | scale | shape | minimum | maximum | variable name | formula
LED | 1 | kilogram | PCB | GLO | production | 0
light emitting diode, LED, at plant | 1 | kilogram | ecoinvent 2.2 S | GLO | technosphere | 0

## Diode
You can tell the importer to ignore some columns, where you can do calculations or take notes.
Database | PCB | You do this by putting the text `cutoff` in cell A1, and then the column number (it has to be a number) of the first column
format | Excel spreadsheet | to start ignoring. Start counting columns from A (1), B (2), etc.
In this case, we will ignore columns J (10) and higher.
Activity | Diode | All columns past the first two for database and activity definitions are ignored in any case.
categories | electronics::component
code | 64cb5688-7ecc-4908-b3b0-dfac029eefbe
comment | top_level
location | GLO
production amount | 1
type | process
unit | kilogram
Exchanges
name | amount | unit | database | location | type | uncertainty type | loc | scale | shape | minimum | maximum | variable name | formula
Diode | 1 | kilogram | PCB | GLO | production | 0
Diode, glass-, through-hole mounting, at plant | 0.5 | kilogram | ecoinvent 2.2 S | GLO | technosphere | 4 |  |  |  | 0 | 1 |  | PCB_fraction_through_hole
Diode, glass-, SMD type, surface mounting, at plant | 0.5 | kilogram | ecoinvent 2.2 S | GLO | technosphere | 4 |  |  |  | 0 | 1 |  | 1-PCB_fraction_through_hole

## IC
You can tell the importer to ignore some columns, where you can do calculations or take notes.
Database | PCB | You do this by putting the text `cutoff` in cell A1, and then the column number (it has to be a number) of the first column
format | Excel spreadsheet | to start ignoring. Start counting columns from A (1), B (2), etc.
In this case, we will ignore columns J (10) and higher.
Activity | Integrated circuit | All columns past the first two for database and activity definitions are ignored in any case.
categories | electronics::component
code | f3f16cde-0ceb-461b-ae8b-b4ebecfc3982
comment | top_level
location | GLO
production amount | 1
type | process
unit | kilogram
Exchanges
name | amount | unit | database | location | type | uncertainty type | loc | scale | shape | minimum | maximum | variable name | formula
Integrated circuit | 1 | kilogram | PCB | GLO | production | 0
Integrated circuit, IC, memory type, at plant | 0.5 | kilogram | ecoinvent 2.2 S | GLO | technosphere | 4 |  |  |  | 0 | 1
Integrated circuit, IC, logic type, at plant | 0.5 | kilogram | ecoinvent 2.2 S | GLO | technosphere | 4 |  |  |  | 0 | 1

## Transistor
You can tell the importer to ignore some columns, where you can do calculations or take notes.
Database | PCB | You do this by putting the text `cutoff` in cell A1, and then the column number (it has to be a number) of the first column
format | Excel spreadsheet | to start ignoring. Start counting columns from A (1), B (2), etc.
In this case, we will ignore columns J (10) and higher.
Activity | Transistor | All columns past the first two for database and activity definitions are ignored in any case.
categories | electronics::component
code | 39a47fe8-9731-435e-85df-d0a036ea102c
comment | top_level
location | GLO
production amount | 1
type | process
unit | kilogram
Exchanges
name | amount | unit | database | location | type | uncertainty type | loc | scale | shape | minimum | maximum | variable name | formula
Transistor | 1 | kilogram | PCB | GLO | production | 0
Transistor, SMD type, surface mounting, at plant | 0.3333 | kilogram | ecoinvent 2.2 S | GLO | technosphere | 4 |  |  |  | 0 | 1 | transistor_mass_through_hole | 1-PCB_fraction_through_hole
Transistor, wired, big size, through-hole mounting, at plant | 0.3333 | kilogram | ecoinvent 2.2 S | GLO | technosphere | 4 |  |  |  | 0 | 1 | transistor_mass_big_size | PCB_fraction_through_hole*PCB_transistor_fraction_big_size
Transistor, wired, small size, through-hole mounting, at plant | 0.3333 | kilogram | ecoinvent 2.2 S | GLO | technosphere | 4 |  |  |  | 0 | 1 | transistor_mass_small_size | 1-transistor_mass_big_size-transistor_mass_through_hole

## Capacitor
You can tell the importer to ignore some columns, where you can do calculations or take notes.
Database | PCB | You do this by putting the text `cutoff` in cell A1, and then the column number (it has to be a number) of the first column
format | Excel spreadsheet | to start ignoring. Start counting columns from A (1), B (2), etc.
In this case, we will ignore columns J (10) and higher.
Activity | Capacitor | All columns past the first two for database and activity definitions are ignored in any case.
categories | electronics::component
code | 5e30723c-c6c7-462b-a75d-08da4ff8cf1a
comment
location | GLO
production amount | 1
type | process
unit | kilogram
Exchanges
name | amount | unit | database | location | type | uncertainty type | loc | scale | shape | minimum | maximum | variable name | formula
Capacitor | 1 | kilogram | PCB | GLO | production | 0 | [6 empty] | PCB_cap_total_mass
Capacitor, electrolyte type, < 2cm height, at plant | 0.2 | kilogram | ecoinvent 2.2 S | GLO | technosphere | 4 |  |  |  | 0 | 1 | PCB_cap_mass_electrolyte_lt2cm
Capacitor, electrolyte type, > 2cm height, at plant | 0.2 | kilogram | ecoinvent 2.2 S | GLO | technosphere | 4 |  |  |  | 0 | 1 | PCB_cap_mass_electrolyte_gt2cm
Capacitor, film, through-hole mounting, at plant | 0.2 | kilogram | ecoinvent 2.2 S | GLO | technosphere | 4 |  |  |  | 0 | 1 | PCB_cap_mass_film_post_TH_filter
Capacitor, SMD type, surface-mounting, at plant | 0.2 | kilogram | ecoinvent 2.2 S | GLO | technosphere | 4 |  |  |  | 0 | 1 | PCB_cap_mass_SMD_post_TH_filter
Capacitor, Tantalum-, through-hole mounting, at plant | 0.2 | kilogram | ecoinvent 2.2 S | GLO | technosphere | 4 |  |  |  | 0 | 1 | PCB_cap_mass_Tantalum

## Inductor
You can tell the importer to ignore some columns, where you can do calculations or take notes.
Database | PCB | You do this by putting the text `cutoff` in cell A1, and then the column number (it has to be a number) of the first column
format | Excel spreadsheet | to start ignoring. Start counting columns from A (1), B (2), etc.
In this case, we will ignore columns J (10) and higher.
Activity | Inductor | All columns past the first two for database and activity definitions are ignored in any case.
categories | electronics::component
code | 5301ed77-5e22-4dbd-8867-f716c2dec866
comment
location | GLO
production amount | 1
type | process
unit | kilogram
Exchanges
name | amount | unit | database | location | type | uncertainty type | loc | scale | shape | minimum | maximum | variable name | formula
Inductor | 1 | kilogram | PCB | GLO | production | 0
Inductor, unspecified, at plant | 1 | kilogram | ecoinvent 2.2 | GLO | technosphere | 0

## Potentiometer
You can tell the importer to ignore some columns, where you can do calculations or take notes.
Database | PCB | You do this by putting the text `cutoff` in cell A1, and then the column number (it has to be a number) of the first column
format | Excel spreadsheet | to start ignoring. Start counting columns from A (1), B (2), etc.
In this case, we will ignore columns J (10) and higher.
Activity | Potentiometer | All columns past the first two for database and activity definitions are ignored in any case.
categories | electronics::component
code | 08dfe112-2f9a-4ab6-ad44-daf0c6940484
comment
location | GLO
production amount | 1
type | process
unit | kilogram
Exchanges
name | amount | unit | database | location | type | uncertainty type | loc | scale | shape | minimum | maximum | variable name | formula
Potentiometer | 1 | kilogram | PCB | GLO | production | 0
Potentiometer, unspecified, at plant | 1 | kilogram | ecoinvent 2.2 S | GLO | technosphere | 0

## Resistor
You can tell the importer to ignore some columns, where you can do calculations or take notes.
Database | PCB | You do this by putting the text `cutoff` in cell A1, and then the column number (it has to be a number) of the first column
format | Excel spreadsheet | to start ignoring. Start counting columns from A (1), B (2), etc.
In this case, we will ignore columns J (10) and higher.
Activity | Resistor | All columns past the first two for database and activity definitions are ignored in any case.
categories | electronics::component
code | 99c9565d-4f56-45b0-b960-c6b880e304ae
comment
location | GLO
production amount | 1
type | process
unit | kilogram
Exchanges
name | amount | unit | database | location | type | uncertainty type | loc | scale | shape | minimum | maximum | variable name | formula
Resistor | 1 | kilogram | PCB | GLO | production | 0
Resistor, metal film type, through-hole mounting, at plant | 0.25 | kilogram | ecoinvent 2.2 S | GLO | technosphere | 0 | [5 empty] | resistor_TH_metal | PCB_fraction_through_hole*PCB_resistor_fraction_metal_type
Resistor, SMD type, surface mounting, at plant | 0.5 | kilogram | ecoinvent 2.2 S | GLO | technosphere | 0 | [5 empty] | resistor_SM | 1-PCB_fraction_through_hole
Resistor, wirewound, through-hole mounting, at plant | 0.25 | kilogram | ecoinvent 2.2 S | GLO | technosphere | 0 | [6 empty] | 1-resistor_TH_metal-resistor_SM

## Connector
You can tell the importer to ignore some columns, where you can do calculations or take notes.
Database | PCB | You do this by putting the text `cutoff` in cell A1, and then the column number (it has to be a number) of the first column
format | Excel spreadsheet | to start ignoring. Start counting columns from A (1), B (2), etc.
In this case, we will ignore columns J (10) and higher.
Activity | Connector | All columns past the first two for database and activity definitions are ignored in any case.
categories | electronics::component
code | ebc91ae2-4e42-4e70-afbb-75afe654a3fa
comment
location | GLO
production amount | 1
type | process
unit | kilogram
Exchanges
name | amount | unit | database | location | type | uncertainty type | loc | scale | shape | minimum | maximum | variable name | formula
Connector | 1 | kilogram | PCB | GLO | production | 0
Connector, PCI bus, at plant | 0.5 | kilogram | ecoinvent 2.2 S | GLO | technosphere | 4 |  |  |  | 0 | 1
Connector, clamp connection, at plant | 0.5 | kilogram | ecoinvent 2.2 S | GLO | technosphere | 4 |  |  |  | 0 | 1

## Transformer
You can tell the importer to ignore some columns, where you can do calculations or take notes.
Database | PCB | You do this by putting the text `cutoff` in cell A1, and then the column number (it has to be a number) of the first column
format | Excel spreadsheet | to start ignoring. Start counting columns from A (1), B (2), etc.
In this case, we will ignore columns J (10) and higher.
Activity | Transformer | All columns past the first two for database and activity definitions are ignored in any case.
categories | electronics::component
code | f943da6f-1298-4d64-90ba-f2d128822be8
comment
location | GLO
production amount | 1
type | process
unit | kilogram
Exchanges
name | amount | unit | database | location | type | uncertainty type | loc | scale | shape | minimum | maximum | variable name | formula
Transformer | 1 | kilogram | PCB | GLO | production | 0
Transformer, high voltage use, at plant | 0.5 | kilogram | ecoinvent 2.2 S | GLO | technosphere | 4 |  |  |  | 0 | 1
Transformer, low voltage use, at plant | 0.5 | kilogram | ecoinvent 2.2 S | GLO | technosphere | 4 |  |  |  | 0 | 1