## global parameters
Project parameters
variable | formula | amount | unit | comment | uncertainty type | loc | scale | shape | minimum | maximum
PCB_fraction_through_hole |  | 0.5 | dimensionless |  | 4 |  |  |  | 0 | 1
PCB_fraction_passive |  | 0.5 | dimensionless |  | 4 |  |  |  | 0 | 1
PCB_fraction_lead |  | 0.5 | dimensionless |  | 4 |  |  |  | 0 | 1

## mounted PCB
Database parameters
name | amount | unit | comment | formula | uncertainty type | loc | scale | shape | minimum | maximum
PCB_percent_mass_heat_sink | 0.33 | dimensionless |  |  | 2 | -1.1087 | 1.2
PCB_area | 0.06175 | square meter |  |  | 1 | 0.06175
PCB_nb_layers | 8 | unit |  |  | 7 |  |  |  | 1 | 12
PCB_area_density_per_layer | 2 | kilogram per square meter |  |  | 2 | 0.69315 | 1.2
PCB_transistor_fraction_big_size | 0.5 | dimensionless |  |  | 4 |  |  |  | 0 | 1
PCB_cap_mass_electrolyte_lt2cm | 0.2 | kilogram |  |  | 4 |  |  |  | 0 | 1
PCB_cap_mass_electrolyte_gt2cm | 0.2 | kilogram |  |  | 4 |  |  |  | 0 | 1
PCB_cap_mass_film | 0.2 | kilogram |  |  | 4 |  |  |  | 0 | 1
PCB_cap_mass_SMD | 0.2 | kilogram |  |  | 4 |  |  |  | 0 | 1
PCB_cap_mass_Tantalum | 0.2 | kilogram |  |  | 4 |  |  |  | 0 | 1
PCB_resistor_fraction_metal_type | 0.5 | dimensionless |  |  | 4 |  |  |  | 0 | 1
PCB_cap_act_mass_electrolyte_lt2cm | 0.139 | kilogram |  |  | 2 | -1.9733 | 0.57499
PCB_cap_act_mass_electrolyte_gt2cm | 0 | kilogram |  |  | 0
PCB_cap_act_mass_film | 0.105 | kilogram |  |  | 2 | -2.2538 | 0.57499
PCB_cap_act_mass_SMD | 0.0438 | kilogram |  |  | 2 | -3.1281 | 0.57499
PCB_cap_act_mass_Tantalum | 0.0348 | kilogram |  |  | 2 | -3.3581 | 0.57499
PCB_card_mass |  | kilogram | Calculated mass | PCB_area*PCB_nb_layers*PCB_area_density_per_layer
electronics_mass_of_known |  | kilogram | Represents the mass of the known elements | LED + Diode + Integrated circuit + Transistor + Capacitor + Connector + Inductor + Potentiometer + Resistor + Transformer
PCB_cap_mass_film_post_TH_filter |  | kilogram |  | PCB_cap_mass_film*PCB_fraction_through_hole
PCB_cap_mass_SMD_post_TH_filter |  | kilogram |  | PCB_cap_mass_SMD*(1-PCB_fraction_through_hole)
PCB_cap_total_mass |  | kilogram |  | PCB_cap_mass_film_post_TH_filter+PCB_cap_mass_SMD_post_TH_filter+PCB_cap_mass_electrolyte_lt2cm+PCB_cap_mass_electrolyte_gt2cm+PCB_cap_mass_Tantalum
PCB_cap_act_mass_film_post_TH_filter |  | kilogram |  | PCB_cap_act_mass_film*PCB_fraction_through_hole
PCB_cap_act_mass_SMD_post_TH_filter |  | kilogram |  | PCB_cap_act_mass_SMD*(1-PCB_fraction_through_hole)
PCB_cap_act_total_mass | kilogram | kilogram |  | PCB_cap_act_mass_film_post_TH_filter+PCB_cap_act_mass_SMD_post_TH_filter+PCB_cap_act_mass_electrolyte_lt2cm+PCB_cap_act_mass_electrolyte_gt2cm+PCB_cap_act_mass_Tantalum
Activity | mounted printed circuit board
categories | electronics::finished product
comment | check me
arbitrary | metadata
location | GLO
production amount | 1
type | process
unit | kilogram
Exchanges
name | amount | unit | database | location | type | uncertainty type | loc | scale | shape | minimum | maximum | variable | formula
unmounted printed circuit board | 0.06175 | square meter | PCB | GLO | technosphere | 2 | -2.7847 | 0.2 |  |  |  |  | PCB_area
mounting | 0.06175 | square meter | PCB | GLO | technosphere | 2 | -2.7847 | 0.2 |  |  |  |  | PCB_area
electronic components on mounted printed circuit board | 0.38391 | kilogram | PCB | GLO | technosphere | 2 | -0.95735 | 0.2 |  |  |  | PCB_mass_components | PCB_mass_total-PCB_mass_heat_sink-PCB_card_mass
heat sink on mounted printed circuit board | 0.38391 | kilogram | PCB | GLO | technosphere | 2 | -0.95735 | 0.2 |  |  |  | PCB_mass_heat_sink | PCB_mass_total * PCB_percent_mass_heat_sink
mounted printed circuit board | 1 | kilogram | PCB | GLO | production | 1 | 1 |  |  |  |  | PCB_mass_total

## unmounted PCB
Database | PCB
format | Excel spreadsheet
Activity | unmounted printed circuit board
categories | electronics::board
comment | one input
location | GLO
production amount | 1
type | process
unit | kilogram
Exchanges
name | amount | unit | database | location | type | uncertainty type | loc | scale | shape | minimum | maximum | variable | formula
unmounted printed circuit board | 1 | square meter | PCB | GLO | production | 0
unmounted printed circuit board, through-hole | 0.5 | square meter | PCB | GLO | technosphere | 4 |  |  |  | 0 | 1 |  | PCB_fraction_through_hole
unmounted printed circuit board, surface mount | 0.5 | square meter | PCB | GLO | technosphere | 4 |  |  |  | 0 | 1 |  | 1-PCB_fraction_through_hole

## unmounted TH
Activity | unmounted printed circuit board, through-hole
categories | I extracted this::from Excel
comment | top_level
location | GLO
production amount | 1
type | process
unit | kilogram
Exchanges
name | amount | unit | database | location | type | uncertainty type | loc | scale | shape | minimum | maximum | name | formula
unmounted printed circuit board, through-hole | 1 | square meter | PCB | GLO | production | 0
Printed wiring board, through-hole, lead-containing surface, at plant | 0.5 | square meter | ecoinvent 2.2 S | GLO | technosphere | 0 | [6 empty] | PCB_fraction_lead
Printed wiring board, through-hole, lead-free surface, at plant | 0.5 | square meter | ecoinvent 2.2 S | GLO | technosphere | 0 | [6 empty] | 1-PCB_fraction_lead

## unmounted SM
Activity | unmounted printed circuit board, surface mount
categories | electronics::board
comment | one input
location | GLO
production amount | 1
type | process
unit | kilogram
Exchanges
name | amount | unit | database | location | type | uncertainty type | loc | scale | shape | minimum | maximum | variable name | formula
unmounted printed circuit board, surface mount | 1 | square meter | PCB | GLO | production | 0
Printed wiring board, surface mount, lead-containing surface, at plant | 0.5 | square meter | PCB | GLO | technosphere | 4 |  |  |  | 0 | 1 |  | PCB_fraction_lead
Printed wiring board, surface mount, lead-free surface, at plant | 0.5 | square meter | PCB | GLO | technosphere | 4 |  |  |  | 0 | 1 |  | 1-PCB_fraction_lead